Simple Bed Frame Assembly Drawing
Build a simple bed frame with minimal tools
Tools needed: Drill, long 3/8” bit, 5/16” bit, 1” spade bit, wrench with 1/2” socket
B. HEADBOARD
(QTY 2)
E. BOX SPRING SUPPORT
(QTY 4, 2 NOT SHOWN)
A. RAIL
(QTY 2)
C. STEP
(QTY 2)
D. LEG
(QTY 4)
This diagram is NOT drawn to scale. It only shows relative positioning of pieces. See other pages for measurements.

---
Material List
Lumber size
Have it cut to these lengths at the store if you do not have a saw:
A
B
2”x6”x10'
75½”
43¼”
B
A
2”x6”x10'
75½”
43¼”
2”x4”x8'
C
C
43¼”
43¼”
2”x4”x8'
D
D
48”
48”
2”x4”x8'
D
D
48”
48”
2”x2”x8'
E
E
E
E
24”
24”
24”
24”
Also buy:
 (8) 5/16” x 3” lag screws
(28) 5/16” x 2½” lag screws
(36) 5/16” washers
Note: drawing NOT to scale. Keep waste pieces. The 43¼” dimension assumes a single bed mattress.

---
Drill Drawing - Rails
Holes to Drill - Rails
3/16” pilot holes drilled
1” deep, 6 places.
A. RAILS
Side View (inside of rail)
Note: It is better to use the
box spring support (E) pieces
as drilling templates than to
measure for these 6 holes.
3/16” pilot holes drilled
1.5” deep into both ends
of rail, 4 places.
Drawing not to scale
End View
47.5”
17.0”
69.5"
6.0"
28.0”
58.5”
2.75"
1.0”
4.5”
0.75”

---
Drill Drawing - Headboards
Holes to Drill – Headboards
1. Drill 3/16” holes through at all locations.
    The headboards (B) and steps (C) can
    then be used as a template to locate
    pilot holes on the legs (D).
2. Use a 1” spade bit on these holes to
    bore a 1/4” deep countersink.
3. Enlarge the hole by drilling through with
    a 5/16” bit.
B. HEADBOARDS
RIGHT SIDE
LEFT SIDE
1”
4.5”
2.5”
4.5”
2.5”

---
Drill Drawing - Steps
Holes to Drill – Steps
1. Drill 3/16” holes through at all locations.
    The headboards (B) and steps (C) can
    then be used as a template to locate
    pilot holes on the legs (D).
2. Use a 1” spade bit on these holes to
    bore a 1/4” deep countersink.
3. Enlarge the hole by drilling through with
    a 5/16” bit.
C. STEPS
RIGHT SIDE
LEFT SIDE
2.5”
2.5”
2.5”
2.5”

---
Drill Drawing - Legs
Holes to Drill – Legs
D. LEGS
See previous sheets
for instructions on
this hole type.
3/16” hole drilled
1” deep, 4 places
per leg
LEFT
RIGHT
1.75”
4.5”
13”
26.5”
25”
16.5”
1.75”

---
Drill Drawing - Box Spring Supports
Holes to Drill – Box Spring Supports
E. BOX SPRING SUPPORTS
1. Drill 3/16” holes through.
    The box spring supports (E) can
    then be used as a template to locate
    pilot holes on the rails (A).
2. Use a 1” spade bit on these holes to
    bore a 1/4” deep countersink.
3. Enlarge the hole by drilling through with
    a 5/16” bit.
0.75”
12”

---
Notes
Notes
2x6 rails provide enough stiffness for the frame without the need for a diagonal brace. Use the 3” lag screws to support the rails; 2½” lag screws to hold all other pieces.
The step is for a nimble person to use to get into this high bed. A ladder could be added, but the step is still necessary as a brace.
Legs can be made shorter without issue. The design might need better bracing with longer legs.
The dimensions of this design are for a single bed box spring, and would need to be adjusted for other sizes. If only a mattress is used, then slats must be added. That goes beyond the scope of this project.
A railing could be added if the person is likely to roll out of bed.
Although optional, it's nice to sand the entire frame smooth, and put several coats of polyurethane finish on it. Felt pads could also be put on the bottom of the legs, if the bed will be on a wooden floor.
No claims are made about the safety of this design. Build and use it at your own risk.
More info: Roderick Young, http://pididu.com